## Report
DETERMINATION OF FLUORIDE ANIONS BY ION-SELECTIVE ELECTRODE | [8 empty] | Graphs
Name and Surname | [8 empty] | 1st measurement
Study Group
Date
Workstation
The Principle of the Method
Briefly describe the principle of the method.
Required Solutions and Equipment | [8 empty] | 2nd measurement
Equipment
Solutions (Reagents)
Concentration Calculations
Sample Calculation of Fluoride Standard Solution Concentration
Sample Calculation of Calibration Solution Concentration
3rd measurement
Calibration
rstd= |  | g L-1 | M= | 18.9984 | g mol-1 | cstd= |  | mol L-1
V (NaF) | mL | 0 | 0.1 | 0.2 | 0.3 | 0.4 | 0.8 | 1
V (TISAB) | mL | 50 | 50 | 50 | 50 | 50 | 50 | 50
V, total | mL
cF- | mol L-1 | 0
log[F-]
DE1. meas. | mV
DE2. meas. | mV
DE3. meas. | mV
| 1. meas. | 2. meas. | 3. meas. |  |  | average
S |  |  |  | mV dec-1 |  |  | mV dec-1
K |  |  |  | mV |  |  | mV
concentration range |  |  | from |  | to |  | mol L-1
Determination of Fluorides by the Calibration Curve Method
|  |  | DE= |  | mV
sample calculation of the weight percent (% m/m) of fluoride ions based on a calibration equation:
% (m/m)
Determination of Fluorides by the Standard Addition Method
sample calculation of the weight percent (% m/m) using the method of standard addition:
|  |  | mvz= |  | g
V (NaF) | mL | 0 | 0.1 | 0.2 | 0.4 | 0.8 | 1
V (paste) | mL | 50 | 50 | 50 | 50 | 50 | 50
V, total | mL
DEx | mV
DE | mV
cx | mol L-1
m | g
% (m/m)
average |  |  | 0%
sample standard deviation |  |  | 0
number of determinations |  |  | 0
critical value of t-distribution |  |  | 0
range |  |  | 0% | +/- | 0%
The effect of pH on the potentiometric determination of fluoride anions
The calculation of the determination error at alkaline pH and the sample calculation for different HF/F− ratios
|  |  | alkaline pH |  | %
|  |  | acidic pH | a) pH=
b) pH=
Conclusion